## Sheet1
CARIBOU LITE - FPGA RESOURCE LIST
No. | Name | Bank | Pin - FPGA | Pin Name | Pin - RPI | Signaling Standard | Initial State | Mode | Description
1 | io_pmod0 | 1 | B24 | IOR_65 | - | LVCMOS 2.8V | - | input / output | Used as a debugging interface (mainly signal outputs) Future operational usages will follow
2 | io_pmod1 | 1 | A31 | IOR_64 | - | LVCMOS 2.8V | - | input / output
3 | io_pmod2 | 1 | B23 | IOR_23 | - | LVCMOS 2.8V | - | input / output
4 | io_pmod3 | 1 | B21 | IOR_57 | - | LVCMOS 2.8V | - | input / output
5 | io_pmod4 | 1 | A25 | IOR_53 | - | LVCMOS 2.8V | - | input / output
6 | io_pmod5 | 1 | A26 | IOR_55 | - | LVCMOS 2.8V | - | input / output
7 | io_pmod6 | 1 | A27 | IOR_58 | - | LVCMOS 2.8V | - | input / output
8 | io_pmod7 | 1 | B20 | IOR_56 | - | LVCMOS 2.8V | - | input / output
9 | o_mixer_fm | 1 | A32 | IOR_66 | - | LVCMOS 2.8V | LOW | output | Mixer operation with FM modulation to form a BFSK communication scheme
10 | o_mixer_en | 1 | B22 | IOR_61_GBIN2 | - | LVCMOS 2.8V | LOW | output | Mixer IC enable signal
11 | o_rx_h_tx_l | 1 | A33 | IOR_68 | - | LVCMOS 2.8V | LOW | output
12 | o_rx_h_tx_l_b | 1 | A35 | IOR_71 | - | LVCMOS 2.8V | HIGH | output
13 | o_tr_vc1 | 1 | A34 | IOR_69 | - | LVCMOS 2.8V | LOW | output
14 | o_tr_vc1_b | 1 | B27 | IOR_72 | - | LVCMOS 2.8V | HIGH | output
15 | o_tr_vc2 | 1 | B26 | IOR_70 | - | LVCMOS 2.8V | LOW | output
16 | i_glob_clock | 1 | A29 | IOR_60_GBIN3 | - | LVCMOS 2.8V | - | input | Clock oscillator output of 125MHz (TBD)
17 | o_iq_tx_p | 3 | B4 | IOL_5A | - | LVDS 2.5V | - | output | negation needed
18 | o_iq_tx_n | 3 | A5 | IOL_5B | - | LVDS 2.5V | - | output
19 | o_iq_tx_clk_p | 3 | A10 | IOL_9A | - | LVDS 2.5V | - | output | negation needed
20 | o_iq_tx_clk_n | 3 | B8 | IOL_9B | - | LVDS 2.5V | - | output
21 | i_iq_rx_09_p | 3 | B3 | IOL_4A | - | LVDS 2.5V | - | input | negation needed
22 | i_iq_rx_09_n | 3 | A4 | IOL_4B | - | LVDS 2.5V | - | input
23 | i_iq_rx_24_p | 3 | B1 | IOL_2A | - | LVDS 2.5V | - | input
24 | i_iq_rx_24_n | 3 | A2 | IOL_2B | - | LVDS 2.5V | - | input
25 | i_iq_rx_clk_p | 3 | B2 | IOL_3A | - | LVDS 2.5V | - | input | negation needed
26 | i_iq_rx_clk_n | 3 | A3 | IOL_3B | - | LVDS 2.5V | - | input
27 | i_radio_clk | 3 | A12 | IOL_12B | - | LVCMOS 2.8V | - | input | normally disconnected with a jumper resistor R53
28 | i_config0 | 0 | B29 | IOT_77 | - | LVCMOS 3.3V | - | input | Resistor based configuration inputs. These inputs should be configured as internal pull-ups
29 | i_config1 | 0 | A40 | IOT_80 | - | LVCMOS 3.3V | - | input
30 | i_config2 | 0 | B30 | IOT_79 | - | LVCMOS 3.3V | - | input
31 | i_config3 | 0 | A41 | IOT_82 | - | LVCMOS 3.3V | - | input
32 | i_button | 0 | B31 | IOT_81 | - | LVCMOS 3.3V | HIGH (PULL) | input (pull-high) | Internal pull up needed
33 | o_led0 | 0 | A38 | IOT_76 | - | LVCMOS 3.3V | LOW | output | Marked as LD1 on the PCB
34 | o_led1 | 0 | A39 | IOT_78 | - | LVCMOS 3.3V | LOW | output | Marked as LD2 on the PCB
35 | o_ldo_2v8_en | 0 | B32 | IOT_85_GBIN0 | - | LVCMOS 3.3V | LOW | output | Turn on (1) / turn off (0) the enable pin of the 2.8V voltage regulator, to save energy
36 | o_shdn_rx_lna | 0 | A46 | IOT_90 | - | LVCMOS 3.3V | HIGH | output | Shutdown (1) RX LNA
37 | o_shdn_tx_lna | 0 | B36 | IOT_93 | - | LVCMOS 3.3V | HIGH | output | Shutdown (1) the TX PA
38 | i_smi_addr1 | 0 | A43 | IOT_84_GBIN1 | 7 | LVCMOS 3.3V | - | input | Can be used for RPI clock generation (GCLK) signal in
39 | i_smi_addr2 | 0 | A48 | IOT_95 | 5 | LVCMOS 3.3V | - | input
40 | i_smi_addr3 | 0 | A47 | IOT_92 | 3 | LVCMOS 3.3V | - | intput
41 | i_smi_addr0 | 2 | A19 | IOB_41 | 29 | LVCMOS 3.3V | - | intput
42 | i_smi_soe_se | 2 | B15 | IOB_42_CBSEL0 | 31 | LVCMOS 3.3V | - | input
43 | i_smi_swe_srw | 2 | B13 | IOB_38 | 26 | LVCMOS 3.3V | - | input
44 | io_smi_data0 | 2 | A16 | IOB_34 | 24 | LVCMOS 3.3V | - | input / output
45 | io_smi_data1 | 2 | B11 | IOB_33 | 21 | LVCMOS 3.3V | - | input / output
46 | io_smi_data2 | 2 | B10 | IOB_32 | 19 | LVCMOS 3.3V | - | input / output
47 | io_smi_data3 | 2 | B12 | IOB_36_GBIN4 | 23 | LVCMOS 3.3V | - | input / output
48 | io_smi_data4 | 2 | B14 | IOB_40 | 32 | LVCMOS 3.3V | - | input / output
49 | io_smi_data5 | 2 | A20 | IOB_43_CBSEL1 | 33 | LVCMOS 3.3V | - | input / output
50 | io_smi_data6 | 2 | A13 | IOB_30 | 8 | LVCMOS 3.3V | - | input / output
51 | io_smi_data7 | 2 | A14 | IOB_35_GBIN5 | 10 | LVCMOS 3.3V | - | input / output
52 | i_mosi | 2 | B17 | IOB_44_SDO | 38 | LVCMOS 3.3V | - | input (p/output) | When in programming mode this is output
53 | i_sck | 2 | A23 | IOB_46_SCK | 40 | LVCMOS 3.3V | - | input (p/output) | When in programming mode this is output
54 | i_ss | 2 | A18 | IOB_47_SS | 12 | LVCMOS 3.3V | - | input (p/output) | When in programming mode this is output POR=> Check SS 1. if SS='1' => if NVCM programmed, use NVCM, otherwise use external flash (SPI MASTER). 2. if SS='0', wait to be configured from external controller through SPI
55 | o_miso | 2 | A22 | IOB_45_SDI | 35 | LVCMOS 3.3V | - | output (p/input) | When in programming mode this is input
56 | i_creset | - | A21 | CRESET_B | 18 | LVCMOS 3.3V | - | intput | probably not accessible from firmware
57 | o_cdone | - | B16 | CDONE | 13 | LVCMOS 3.3V | - | output | probably not accessible from firmware