## Sheet1
CaribouLite - I/O Resource List (FPGA / RPI Header)
|  | FPGA Chip |  |  | RPI Header 40-pin
No. | Name | Bank | Pin - FPGA | Pin Name | RPI - Header Pin | RPI - SoC Pin | Signaling Standard | Initial State | Mode | Description
1 | io_pmod0 | 1 | B24 | IOR_65 | - | - | LVCMOS 3.3V | LOW | input / output | General purpose I/O signals Used for outputing discrete signals, synchronizing
2 | io_pmod1 | 1 | A31 | IOR_64 | - | - | LVCMOS 3.3V | LOW | input / output
3 | io_pmod2 | 1 | B23 | IOR_23 | - | - | LVCMOS 3.3V | LOW | input / output
4 | io_pmod3 | 1 | B21 | IOR_57 | - | - | LVCMOS 3.3V | LOW | input / output
5 | io_pmod4 | 1 | A25 | IOR_53 | - | - | LVCMOS 3.3V | LOW | input / output
6 | io_pmod5 | 1 | A26 | IOR_55 | - | - | LVCMOS 3.3V | LOW | input / output
7 | io_pmod6 | 1 | A27 | IOR_58 | - | - | LVCMOS 3.3V | LOW | input / output
8 | io_pmod7 | 1 | B20 | IOR_56 | - | - | LVCMOS 3.3V | LOW | input / output
9 | o_mixer_fm | 1 | A32 | IOR_66 | - | - | LVCMOS 3.3V | LOW | output | Mixer operation with FM modulation to form a BFSK communication scheme
10 | o_mixer_en | 1 | B22 | IOR_61_GBIN2 | - | - | LVCMOS 3.3V | LOW | output | Mixer IC enable signal
11 | o_rx_h_tx_l | 1 | A33 | IOR_68 | - | - | LVCMOS 3.3V | LOW | output | Front-end control signals
12 | o_rx_h_tx_l_b | 1 | A35 | IOR_71 | - | - | LVCMOS 3.3V | HIGH | output
13 | o_tr_vc1 | 1 | A34 | IOR_69 | - | - | LVCMOS 3.3V | LOW | output
14 | o_tr_vc1_b | 1 | B27 | IOR_72 | - | - | LVCMOS 3.3V | HIGH | output
15 | o_tr_vc2 | 1 | B26 | IOR_70 | - | - | LVCMOS 3.3V | LOW | output
16 | i_glob_clock | 1 | A29 | IOR_60_GBIN3 | - | - | LVCMOS 3.3V | - | input | Clock oscillator output of 125MHz
17 | o_iq_tx_p | 3 | B4 | IOL_5A | - | - | LVDS 2.5V | LOW | output | LVDS output - Negated
18 | o_iq_tx_n | 3 | A5 | IOL_5B | - | - | LVDS 2.5V |  | output
19 | o_iq_tx_clk_p | 3 | A10 | IOL_9A | - | - | LVDS 2.5V | LOW | output | LVDS output - Negated
20 | o_iq_tx_clk_n | 3 | B8 | IOL_9B | - | - | LVDS 2.5V |  | output
21 | i_iq_rx_09_p | 3 | B3 | IOL_4A | - | - | LVDS 2.5V | - | input | LVDS input - Not negated
22 | i_iq_rx_09_n | 3 | A4 | IOL_4B | - | - | LVDS 2.5V |  | input
23 | i_iq_rx_24_p | 3 | B1 | IOL_2A | - | - | LVDS 2.5V | - | input | LVDS input - Negated
24 | i_iq_rx_24_n | 3 | A2 | IOL_2B | - | - | LVDS 2.5V |  | input
25 | i_iq_rx_clk_p | 3 | B2 | IOL_3A | - | - | LVDS 2.5V | - | input | LVDS input - Not negated
26 | i_iq_rx_clk_n | 3 | A3 | IOL_3B | - | - | LVDS 2.5V |  | input
27 | i_config0 | 0 | B29 | IOT_77 | - | - | LVCMOS 3.3V | HIGH | input (internal pullup) | Resistor based configuration inputs. These inputs should be configured as internal pull-ups
28 | i_config1 | 0 | A40 | IOT_80 | - | - | LVCMOS 3.3V | HIGH | input (internal pullup)
29 | i_config2 | 0 | B30 | IOT_79 | - | - | LVCMOS 3.3V | HIGH | input (internal pullup)
30 | i_config3 | 0 | A41 | IOT_82 | - | - | LVCMOS 3.3V | HIGH | input (internal pullup)
31 | i_button | 0 | B31 | IOT_81 | - | - | LVCMOS 3.3V | HIGH | input (internal pullup) | Push button input
32 | o_led0 | 0 | A38 | IOT_76 | - | - | LVCMOS 3.3V | LOW | output | Marked as LD1 on the PCB
33 | o_led1 | 0 | A39 | IOT_78 | - | - | LVCMOS 3.3V | LOW | output | Marked as LD2 on the PCB
34 | o_shdn_rx_lna | 0 | A46 | IOT_90 | - | - | LVCMOS 3.3V | HIGH | output | Shutdown (1) RX LNA
35 | o_shdn_tx_lna | 0 | B36 | IOT_93 | - | - | LVCMOS 3.3V | HIGH | output | Shutdown (1) the TX PA
36 | i_smi_addr1 | 0 | A43 | IOT_84_GBIN1 | 7 | GPIO4 | LVCMOS 3.3V | - | input | 3-bit SMI address
37 | i_smi_addr2 | 0 | A48 | IOT_95 | 5 | GPIO3 | LVCMOS 3.3V | - | input
38 | i_smi_addr3 | 0 | A47 | IOT_92 | 3 | GPIO2 | LVCMOS 3.3V | - | input
39 | o_smi_read_req | 1 | B19 | IOR_52 | 18 | GPIO24 | LVCMOS 3.3V | LOW | output | SMI read request - data needs to be read out by the master (RPI)
40 | o_smi_write_req | 2 | A19 | IOB_41 | 22 | GPIO25 | LVCMOS 3.3V | LOW | output | SMI write request - more data is needed to be pushed by the master (RPI)
41 | i_smi_soe_se | 2 | B15 | IOB_42_CBSEL0 | 31 | GPIO6 | LVCMOS 3.3V | - | input | SMI read-enable input from the master (RPI)
42 | i_smi_swe_srw | 2 | B13 | IOB_38 | 26 | GPIO7 | LVCMOS 3.3V | - | input | SMI write-enable input from the master (RPI)
43 | io_smi_data0 | 2 | A16 | IOB_34 | 24 | GPIO8 | LVCMOS 3.3V | - | input / output | SMI 8-bit data bus
44 | io_smi_data1 | 2 | B11 | IOB_33 | 21 | GPIO9 | LVCMOS 3.3V | - | input / output
45 | io_smi_data2 | 2 | B10 | IOB_32 | 19 | GPIO10 | LVCMOS 3.3V | - | input / output
46 | io_smi_data3 | 2 | B12 | IOB_36_GBIN4 | 23 | GPIO11 | LVCMOS 3.3V | - | input / output
47 | io_smi_data4 | 2 | B14 | IOB_40 | 32 | GPIO12 | LVCMOS 3.3V | - | input / output
48 | io_smi_data5 | 2 | A20 | IOB_43_CBSEL1 | 33 | GPIO13 | LVCMOS 3.3V | - | input / output
49 | io_smi_data6 | 2 | A13 | IOB_30 | 8 | GPIO14 | LVCMOS 3.3V | - | input / output
50 | io_smi_data7 | 2 | A14 | IOB_35_GBIN5 | 10 | GPIO15 | LVCMOS 3.3V | - | input / output
51 | o_miso | 2 | B17 | IOB_44_SDO | 35 | GPIO19 | LVCMOS 3.3V | LOW | output | SPI data output
52 | i_sck | 2 | A23 | IOB_46_SCK | 40 | GPIO21 | LVCMOS 3.3V | - | intput | SPI clock signal input
53 | i_ss | 2 | B18 | IOB_47_SS | 12 | GPIO18 | LVCMOS 3.3V | - | input | SPI slave-select signal input
54 | i_mosi | 2 | A22 | IOB_45_SDI | 38 | GPIO20 | LVCMOS 3.3V | - | input | SPI data input
55 | i_creset | - | A21 | CRESET_B | 37 | GPIO26 | LVCMOS 3.3V | - | intput | Reset pin to FPGA
56 | o_cdone | - | B16 | CDONE | 13 | GPIO27 | LVCMOS 3.3V | HIGH (programmed) | output | Programming-Done pin from FPGA (1 = chip is active with frimware)
57 | gnd | 3 | A12 | IOL_12B | - | - | LVCMOS 2.5V | LOW | input | Always connected to GND - never use as output
58 | gnd | 0 | B34 | IOT_89 | - | - | LVCMOS 3.3V | LOW | input | Always connected to GND - never use as output
59 | gnd | 0 | A44 | IOT_86 | - | - | LVCMOS 3.3V | LOW | input | Always connected to GND - never use as output